## Sheet1
Ref Des | Qty. | Value | Description | Manufacturers Part # | Manufacturer | Distributor Part # | Distributor | Link to datasheet | Pattern
PIC1 | 1 | IC MCU 8BIT 32KB FLASH 40DIP | PIC PIC® XLP™ 18K Microcontroller IC 8-Bit 64MHz 32KB (16K x 16) FLASH 40-PDIP | PIC18F45K22-I/P | Microchip Technology | PIC18F45K22-I/P-ND | Digikey | https://ww1.microchip.com/downloads/en/DeviceDoc/40001412G.pdf | Refer Pg 524 for Layout
J1 | 1 | PICKIT 3 PIC16F1829/PIC18F14K22 | PIC16F1829, PIC18F14K22 PICkit 3 PIC® PIC MCU 8-Bit Embedded Evaluation Board | DV164130 | Microchip Technology | DV164130-ND | Digikey | http://ww1.microchip.com/downloads/en/DeviceDoc/PICkit_3_User_Guide_51795A.pdf | Refer Pg 22 for Reference | Use 5 pin Connector for connecting PICKit3 to PIC Microcontroller
R1-R4 | 4 | 4.7k | Resistors | [5 empty] | Refer Components in Diptrace Schematic
R5-R12 | 8 | 330 ohms | Resistors | [5 empty] | Refer Components in Diptrace Schematic
C1, C2 | 2 | 0.1uF | Capacitors (Ceramic) Unpolarized | [5 empty] | Refer Components in Diptrace Schematic
D1-D4 | 4 | RED | LED | [5 empty] | Refer Components in Diptrace Schematic
Start any time but 2 Hrs Duration only. After finishing PCB design, save Schematic, Components, Pattern, PCB Layout as Zip file with name ELNC6005NameLAPRCTCE. Then send this file along with duration from when you started to our Professor by mail.
S1-S4 | 4 |  | D3SH-A0L Push Buttons |  | OMRON | SW1048DKR-ND | Digikey | http://datasheets.diptrace.com/switches/D3SH_1110.pdf